## Polish 0.05
Time: 27 June 9:40 AM started, finished 10:40 AM | [6 empty] | Imaged 4 July 4 PM started, finished 6:40 PM
First indent is 1 mm off each side from bottom left corner. The corner is polished off so just extrapolate to where it is.
|  |  | Immediately Following Indentation |  |  |  | One Week Later
| Load | Number | Primary Radials | Secondary Radials | Shallow Laterals | Cones | Primary Radials | Secondary Radials | Shallow Laterals | Cones
up | 245.2 | 1 | 0 | 0 | 0 | 0 | 0 | 0 | 0 | 0
| 245.2 | 2 | 0 | 0 | 0 | 0 | 0 | 0 | 0 | 0
| 245.2 | 3 | 0 | 0 | 0 | 0 | 0 | 0 | 0 | 0
| 245.2 | 4 | 0 | 0 | 0 | 0 | 0 | 0 | 0 | 0
| 245.2 | 5 | 0 | 0 | 0 | 0 | 0 | 0 | 0 | 0
| 245.2 | 6 | 0 | 0 | 0 | 0 | 0 | 0 | 0 | 0
| 245.2 | 7 | 0 | 0 | 0 | 0 | 0 | 0 | 0 | 0
| 245.2 | 8 | 0 | 0 | 0 | 0 | 0 | 0 | 0 | 0
| 245.2 | 9 | 0 | 0 | 0 | 0 | 0 | 0 | 0 | 0
|  | Fraction | 0 |  |  | Fraction | 0
|  | Sum | 0 |  |  | Sum | 0
|  | STDEV | 0 |  |  | STDEV | 0
down | 490.3 | 1 | 0 | 0 | 0 | 0 | 0 | 0 | 0 | 0
| 490.3 | 2 | 0 | 0 | 0 | 0 | 0 | 0 | 0 | 0
| 490.3 | 3 | 0 | 0 | 0 | 0 | 0 | 0 | 0 | 0
| 490.3 | 4 | 0 | 0 | 0 | 0 | 0 | 0 | 0 | 0
| 490.3 | 5 | 0 | 0 | 0 | 0 | 0 | 0 | 0 | 0
| 490.3 | 6 | 0 | 0 | 0 | 0 | 0 | 0 | 0 | 0
| 490.3 | 7 | 0 | 0 | 0 | 0 | 0 | 0 | 0 | 0
| 490.3 | 8 | 0 | 0 | 0 | 0 | 0 | 0 | 0 | 0
| 490.3 | 9 | 0 | 0 | 0 | 0 | 0 | 0 | 0 | 0
|  | Fraction | 0 |  |  | Fraction | 0
|  | Sum | 0 |  |  | Sum | 0
|  | STDEV | 0 |  |  | STDEV | 0
up | 980.7 | 1 | 0 | 0 | 0 | 0 | 0 | 0 | 0 | 0
| 980.7 | 2 | 0 | 0 | 0 | 0 | 0 | 0 | 0 | 0
| 980.7 | 3 | 0 | 0 | 0 | 0 | 0 | 0 | 0 | 0
| 980.7 | 4 | 0 | 0 | 0 | 0 | 0 | 0 | 0 | 0
| 980.7 | 5 | 0 | 0 | 0 | 0 | 0 | 0 | 0 | 0
| 980.7 | 6 | 0 | 0 | 0 | 0 | 0 | 0 | 0 | 0
| 980.7 | 7 | 0 | 0 | 0 | 0 | 0 | 0 | 0 | 0
| 980.7 | 8 | 0 | 0 | 0 | 0 | 0 | 0 | 0 | 0
| 980.7 | 9 | 0 | 0 | 0 | 0 | 0 | 0 | 0 | 0
|  | Fraction | 0 |  |  | Fraction | 0
|  | Sum | 0 |  |  | Sum | 0
|  | STDEV | 0 |  |  | STDEV | 0
down | 1961 | 1 | 0 | 0 | 0 | 0 | 0 | 0 | 0 | 0
| 1961 | 2 | 0 | 0 | 0 | 0 | 0 | 0 | 0 | 0
| 1961 | 3 | 0 | 0 | 0 | 0 | 0 | 0 | 0 | 0
| 1961 | 4 | 0 | 0 | 0 | 0 | 0 | 0 | 0 | 0
| 1961 | 5 | 0 | 0 | 0 | 0 | 0 | 0 | 0 | 0
| 1961 | 6 | 0 | 0 | 0 | 0 | 0 | 0 | 0 | 0
| 1961 | 7 | 0 | 0 | 0 | 0 | 0 | 0 | 0 | 0
| 1961 | 8 | 0 | 0 | 0 | 0 | 0 | 0 | 0 | 0
| 1961 | 9 | 0 | 0 | 0 | 0 | 0 | 0 | 0 | 0
|  | Fraction | 0 |  |  | Fraction | 0
|  | Sum | 0 |  |  | Sum | 0
|  | STDEV | 0 |  |  | STDEV | 0
up | 2942 | 1 | 0 | 0 | 0 | 0 | 0 | 0 | 0 | 0
| 2942 | 2 | 0 | 0 | 0 | 0 | 0 | 0 | 0 | 0
| 2942 | 3 | 0 | 0 | 0 | 0 | 2 | 4 | 0 | 0
| 2942 | 4 | 0 | 0 | 0 | 0 | 0 | 0 | 0 | 0
| 2942 | 5 | 0 | 0 | 0 | 0 | 0 | 0 | 0 | 0
| 2942 | 6 | 0 | 0 | 0 | 0 | 0 | 0 | 0 | 0
| 2942 | 7 | 0 | 0 | 0 | 0 | 0 | 0 | 0 | 0
| 2942 | 8 | 0 | 0 | 0 | 0 | 0 | 0 | 0 | 0
| 2942 | 9 | 0 | 0 | 0 | 0 | 0 | 0 | 0 | 0
|  | Fraction | 0 |  |  | Fraction | 0.057143
|  | Sum | 0 |  |  | Sum | 0.66667
|  | STDEV | 0 |  |  | STDEV | 0.16667
down | 4903 | 1 | 1 | 5 | 0 | 0 | 0 | 6 | 0 | 0
| 4903 | 2 | 0 | 0 | 0 | 0 | 0 | 0 | 0 | 0
| 4903 | 3 | 0 | 0 | 0 | 0 | 1 | 3 | 0 | 0
| 4903 | 4 | 0 | 0 | 0 | 0 | 0 | 0 | 0 | 0
| 4903 | 5 | 3 | 4 | 0 | 0 | 2 | 5 | 0 | 0
| 4903 | 6 | 1 | 2 | 0 | 0 | 1 | 5 | 0 | 0
| 4903 | 7 | 2 | 3 | 0 | 0 | 1 | 4 | 0 | 0
| 4903 | 8 | 0 | 0 | 0 | 0 | 0 | 0 | 0 | 0
| 4903 | 9 | 0 | 0 | 0 | 0 | 0 | 3 | 0 | 0
|  | Fraction | 0.2 |  |  | Fraction | 0.14286
|  | Sum | 2.3333 |  |  | Sum | 3.4444
|  | STDEV | 0.27323 |  |  | STDEV | 0.18162
up | 9807 | 1 | 2 | 5 | 0 | 0 | 1 | 7 | 0 | 0
| 9807 | 2 | 2 | 3 | 0 | 0 | 0 | 9 | 0 | 0
| 9807 | 3 | 1 | 8 | 0 | 0 | 1 | 9 | 0 | 0
| 9807 | 4 | 1 | 7 | 0 | 0 | 1 | 8 | 0 | 0
| 9807 | 5 | 2 | 3 | 0 | 0 | 2 | 9 | 0 | 0
| 9807 | 6 | 1 | 5 | 0 | 0 | 1 | 5 | 0 | 0
| 9807 | 7 | 1 | 5 | 0 | 0 | 0 | 7 | 0 | 0
| 9807 | 8 | 0 | 0 | 0 | 0 | 0 | 6 | 0 | 0
| 9807 | 9 | 2 | 6 | 0 | 0 | 1 | 7 | 0 | 0
|  | Fraction | 0.34286 |  |  | Fraction | 0.2
|  | Sum | 6 |  |  | Sum | 8.2222
|  | STDEV | 0.17678 |  |  | STDEV | 0.16667

## Polish 0.5
Time: 27 June 10:50 AM started, finished 11:15 AM | [6 empty] | Imaged 4 July 4 PM started, finished 6:40 PM
First indent is 1 mm off each side from bottom left corner. Started from 9807
|  |  | Immediately Following Indentation |  |  |  | One Week Later
| Load | Number | Primary Radials | Secondary Radials | Shallow Laterals | Cones | Primary Radials | Secondary Radials | Shallow Laterals | Cones
up | 2942 | 1 | 0 | 0 | 0 | 0 | 0 | 0 | 0 | 0
| 2942 | 2 | 0 | 0 | 0 | 0 | 0 | 0 | 0 | 0
| 2942 | 3 | 0 | 0 | 0 | 0 | 0 | 0 | 0 | 0
| 2942 | 4 | 0 | 0 | 0 | 0 | 0 | 0 | 0 | 0
| 2942 | 5 | 0 | 0 | 0 | 0 | 2 | 4 | 0 | 0
| 2942 | 6 | 0 | 0 | 0 | 0 | 0 | 0 | 0 | 0
| 2942 | 7 | 0 | 0 | 0 | 0 | 0 | 0 | 0 | 0
| 2942 | 8 | 0 | 0 | 0 | 0 | 0 | 0 | 0 | 0
| 2942 | 9 | 0 | 0 | 0 | 0 | 0 | 0 | 0 | 0
|  | Fraction | 0 |  |  | Fraction | 0.057143
|  | Sum | 0 |  |  | Sum | 0.66667
|  | STDEV | 0 |  |  | STDEV | 0.16667
down | 4903 | 1 | 0 | 0 | 0 | 0 | 0 | 0 | 0 | 0
| 4903 | 2 | 2 | 4 | 0 | 0 | 1 | 5 | 0 | 0
| 4903 | 3 | 0 | 0 | 0 | 0 | 0 | 0 | 0 | 0
| 4903 | 4 | 3 | 5 | 0 | 0 | 3 | 5 | 0 | 0
| 4903 | 5 | 0 | 4 | 0 | 0 | 0 | 5 | 0 | 0
| 4903 | 6 | 0 | 0 | 0 | 0 | 0 | 0 | 0 | 0
| 4903 | 7 | 0 | 0 | 0 | 0 | 0 | 0 | 0 | 0
| 4903 | 8 | 0 | 0 | 0 | 0 | 0 | 0 | 0 | 0
| 4903 | 9 | 0 | 0 | 0 | 0 | 0 | 0 | 0 | 0
|  | Fraction | 0.14286 |  |  | Fraction | 0.11429
|  | Sum | 2 |  |  | Sum | 2.1111
|  | STDEV | 0.2826 |  |  | STDEV | 0.25345
up | 9807 | 1 | 0 | 8 | 0 | 0 | 1 | 8 | 0 | 0
| 9807 | 2 | 3 | 4 | 0 | 0 | 2 | 5 | 0 | 0
| 9807 | 3 | 3 | 3 | 0 | 0 | 0 | 7 | 0 | 0
| 9807 | 4 | 1 | 7 | 0 | 0 | 1 | 8 | 0 | 0
| 9807 | 5 | 0 | 8 | 0 | 0 | 0 | 8 | 0 | 0
| 9807 | 6 | 3 | 3 | 0 | 0 | 2 | 5 | 0 | 0
| 9807 | 7 | 2 | 5 | 0 | 0 | 2 | 4 | 0 | 0
| 9807 | 8 | 2 | 4 | 0 | 0 | 1 | 7 | 0 | 0
| 9807 | 9 | 0 | 8 | 0 | 0 | 0 | 8 | 0 | 0
|  | Fraction | 0.4 |  |  | Fraction | 0.25714
|  | Sum | 7.1111 |  |  | Sum | 7.6667
|  | STDEV | 0.33333 |  |  | STDEV | 0.21651

## Polish 1
Time: 27 June 11:20 AM AM started, finished 12:35 PM | [6 empty] | Imaged 4 July 4 PM started, finished 6:40 PM
First indent is 1 mm off each side from bottom left corner. Started from 9807
|  |  | Immediately Following Indentation |  |  |  | One Week Later
| Load | Number | Primary Radials | Secondary Radials | Shallow Laterals | Cones | Primary Radials | Secondary Radials | Shallow Laterals | Cones
up | 245.2 | 1 | 0 | 0 | 0 | 0 | 0 | 0 | 0 | 0
| 245.2 | 2 | 0 | 0 | 0 | 0 | 0 | 0 | 0 | 0
| 245.2 | 3 | 0 | 0 | 0 | 0 | 0 | 0 | 0 | 0
| 245.2 | 4 | 0 | 0 | 0 | 0 | 0 | 0 | 0 | 0
| 245.2 | 5 | 0 | 0 | 0 | 0 | 2 | 0 | 0 | 0
| 245.2 | 6 | 0 | 0 | 0 | 0 | 0 | 0 | 0 | 0
| 245.2 | 7 | 0 | 0 | 0 | 0 | 0 | 0 | 0 | 0
| 245.2 | 8 | 0 | 0 | 0 | 0 | 0 | 0 | 0 | 0
| 245.2 | 9 | 0 | 0 | 0 | 0 | 0 | 0 | 0 | 0
|  | Fraction | 0 |  |  | Fraction | 0.057143
|  | Sum | 0 |  |  | Sum | 0.22222
|  | STDEV | 0 |  |  | STDEV | 0.16667
down | 490.3 | 1 | 0 | 0 | 0 | 0 | 0 | 0 | 0 | 0
| 490.3 | 2 | 0 | 0 | 0 | 0 | 0 | 0 | 0 | 0
| 490.3 | 3 | 1 | 1 | 0 | 0 | 1 | 1 | 0 | 0
| 490.3 | 4 | 0 | 0 | 0 | 0 | 0 | 0 | 0 | 0
| 490.3 | 5 | 0 | 0 | 0 | 0 | 0 | 0 | 0 | 0
| 490.3 | 6 | 0 | 0 | 0 | 0 | 0 | 0 | 0 | 0
| 490.3 | 7 | 0 | 0 | 0 | 0 | 1 | 2 | 0 | 0
| 490.3 | 8 | 1 | 1 | 0 | 0 | 3 | 1 | 0 | 0
| 490.3 | 9 | 0 | 0 | 0 | 0 | 2 | 0 | 0 | 0
|  | Fraction | 0.057143 |  |  | Fraction | 0.2
|  | Sum | 0.44444 |  |  | Sum | 1.2222
|  | STDEV | 0.11024 |  |  | STDEV | 0.27323
up | 980.7 | 1 | 0 | 0 | 0 | 0 | 2 | 2 | 0 | 0
| 980.7 | 2 | 0 | 0 | 0 | 0 | 2 | 2 | 0 | 0
| 980.7 | 3 | 1 | 1 | 0 | 0 | 1 | 1 | 0 | 0
| 980.7 | 4 | 2 | 0 | 0 | 0 | 2 | 0 | 0 | 0
| 980.7 | 5 | 0 | 0 | 0 | 0 | 0 | 0 | 0 | 0
| 980.7 | 6 | 1 | 1 | 0 | 0 | 2 | 1 | 0 | 0
| 980.7 | 7 | 1 | 1 | 0 | 0 | 1 | 1 | 0 | 0
| 980.7 | 8 | 0 | 0 | 0 | 0 | 0 | 0 | 0 | 0
| 980.7 | 9 | 0 | 0 | 0 | 0 | 0 | 2 | 0 | 0
|  | Fraction | 0.14286 |  |  | Fraction | 0.28571
|  | Sum | 0.88889 |  |  | Sum | 2.1111
|  | STDEV | 0.18162 |  |  | STDEV | 0.23199
down | 1961 | 1 | 2 | 1 | 0 | 0 | 3 | 1 | 0 | 0
| 1961 | 2 | 1 | 2 | 0 | 0 | 1 | 2 | 0 | 0
| 1961 | 3 | 2 | 2 | 0 | 0 | 2 | 4 | 0 | 0
| 1961 | 4 | 1 | 1 | 0 | 0 | 1 | 4 | 0 | 0
| 1961 | 5 | 2 | 2 | 0 | 0 | 2 | 4 | 0 | 0
| 1961 | 6 | 0 | 0 | 0 | 0 | 2 | 1 | 0 | 0
| 1961 | 7 | 1 | 1 | 0 | 0 | 1 | 1 | 0 | 0
| 1961 | 8 | 2 | 0 | 0 | 0 | 3 | 2 | 0 | 0
| 1961 | 9 | 0 | 0 | 0 | 0 | 2 | 1 | 0 | 0
|  | Fraction | 0.31429 |  |  | Fraction | 0.48571
|  | Sum | 2.2222 |  |  | Sum | 4.1111
|  | STDEV | 0.20833 |  |  | STDEV | 0.19543
up | 2942 | 1 | 0 | 3 | 0 | 0 | 1 | 3 | 0 | 0
| 2942 | 2 | 2 | 2 | 0 | 0 | 2 | 2 | 0 | 0
| 2942 | 3 | 2 | 1 | 0 | 0 | 3 | 1 | 0 | 0
| 2942 | 4 | 1 | 1 | 0 | 0 | 1 | 1 | 0 | 0
| 2942 | 5 | 2 | 2 | 0 | 0 | 1 | 3 | 0 | 0
| 2942 | 6 | 1 | 2 | 0 | 0 | 2 | 3 | 0 | 0
| 2942 | 7 | 3 | 3 | 0 | 0 | 2 | 5 | 0 | 0
| 2942 | 8 | 2 | 2 | 0 | 0 | 2 | 3 | 0 | 0
| 2942 | 9 | 1 | 3 | 0 | 0 | 1 | 5 | 0 | 0
|  | Fraction | 0.4 |  |  | Fraction | 0.42857
|  | Sum | 3.6667 |  |  | Sum | 4.5556
|  | STDEV | 0.22048 |  |  | STDEV | 0.17678
down | 4903 | 1 | 4 | 2 | 0 | 0 | 3 | 4 | 0 | 0
| 4903 | 2 | 4 | 2 | 0 | 0 | 4 | 3 | 0 | 0
| 4903 | 3 | 2 | 1 | 0 | 0 | 2 | 3 | 0 | 0
| 4903 | 4 | 2 | 1 | 0 | 0 | 1 | 3 | 0 | 0
| 4903 | 5 | 2 | 4 | 0 | 0 | 2 | 4 | 0 | 0
| 4903 | 6 | 3 | 2 | 0 | 0 | 2 | 5 | 0 | 0
| 4903 | 7 | 2 | 4 | 0 | 0 | 2 | 5 | 0 | 0
| 4903 | 8 | 3 | 3 | 0 | 0 | 2 | 5 | 0 | 0
| 4903 | 9 | 4 | 1 | 0 | 0 | 3 | 4 | 0 | 0
|  | Fraction | 0.74286 |  |  | Fraction | 0.6
|  | Sum | 5.1111 |  |  | Sum | 6.3333
|  | STDEV | 0.23199 |  |  | STDEV | 0.21651
up | 9807 | 1 | 3 | 3 | 0 | 0 | 3 | 4 | 0 | 0
| 9807 | 2 | 3 | 3 | 0 | 0 | 3 | 5 | 0 | 0
| 9807 | 3 | 2 | 4 | 0 | 0 | 3 | 5 | 0 | 0
| 9807 | 4 | 3 | 3 | 0 | 0 | 4 | 2 | 0 | 0
| 9807 | 5 | 4 | 1 | 0 | 0 | 2 | 3 | 0 | 0
| 9807 | 6 | 4 | 2 | 0 | 0 | 2 | 5 | 0 | 0
| 9807 | 7 | 3 | 2 | 0 | 0 | 3 | 2 | 0 | 0
| 9807 | 8 | 3 | 2 | 0 | 0 | 2 | 3 | 0 | 0
| 9807 | 9 | 4 | 1 | 0 | 0 | 3 | 3 | 0 | 0
|  | Fraction | 0.82857 |  |  | Fraction | 0.71429
|  | Sum | 5.5556 |  |  | Sum | 6.3333
|  | STDEV | 0.16667 |  |  | STDEV | 0.16667

## Averages
Crack threshold highlighted in white.
Primary radials under loads
Polish Size | 245.2 | Sum | STDEV | 490.3 | Sum | STDEV | 980.7 | Sum | STDEV | 1961 | Sum | STDEV | 2942 | Sum | STDEV | 4903 | Sum | STDEV | 9807 | Sum | STDEV
0.05 | 0 | 0 | 0 | 0 | 0 | 0 | 0 | 0 | 0 | 0 | 0 | 0 | 0 | 0 | 0 | 0.2 | 2.3333 | 0.27323 | 0.34286 | 6 | 0.17678
0.5 | [12 empty] | 0 | 0 | 0 | 0.14286 | 2 | 0.2826 | 0.4 | 7.1111 | 0.33333
1 | 0 | 0 | 0 | 0.057143 | 0.44444 | 0.11024 | 0.14286 | 0.88889 | 0.18162 | 0.31429 | 2.2222 | 0.20833 | 0.4 | 3.6667 | 0.22048 | 0.74286 | 5.1111 | 0.23199 | 0.82857 | 5.5556 | 0.16667
After a week | 245.2 | Sum | STDEV | 490.3 | Sum | STDEV | 980.7 | Sum | STDEV | 1961 | Sum | STDEV | 2942 | Sum | STDEV | 4903 | Sum | STDEV | 9807 | Sum | STDEV
0.05 | 0 | 0 | 0 | 0 | 0 | 0 | 0 | 0 | 0 | 0 | 0 | 0 | 0.057143 | 0.66667 | 0.16667 | 0.14286 | 3.4444 | 0.18162 | 0.2 | 8.2222 | 0.16667
0.5 | [12 empty] | 0.057143 | 0.66667 | 0.16667 | 0.11429 | 2.1111 | 0.25345 | 0.25714 | 7.6667 | 0.21651
1 | 0.057143 | 0.22222 | 0.16667 | 0.2 | 1.2222 | 0.27323 | 0.28571 | 2.1111 | 0.23199 | 0.48571 | 4.1111 | 0.19543 | 0.42857 | 4.5556 | 0.17678 | 0.6 | 6.3333 | 0.21651 | 0.71429 | 6.3333 | 0.16667
Percent Difference | 0 | 0 |  | 0 | 0 |  | 0 | 0 |  | 0 | 0 |  | #DIV/0! | #DIV/0! |  | -28.5714 | 47.619 |  | -41.6667 | 37.037
[13 empty] | #DIV/0! | #DIV/0! |  | -20 | 5.5556 |  | -35.7143 | 7.8125
| #DIV/0! | #DIV/0! |  | 250 | 175 |  | 100 | 137.5 |  | 54.5455 | 85 |  | 7.1429 | 24.2424 |  | -19.2308 | 23.913 |  | -13.7931 | 14

## Areas
Areas in sq. µm
Load | Number | 0.05 Polish | 0.5 Polish | 1 Polish
2942 | 1 | 356.541 | 353.106
2942 | 2 | 356.18 | 346.556
2942 | 3 | 352.101 | 368.435 | 344.427
2942 | 4
2942 | 5 | 349.731 | 333.94 | 354.03
2942 | 6 | 349.791 | 353.889
2942 | 7 |  | 355.637
2942 | 8 |  |  | 325.622
2942 | 9 | 354.633 | 356.702
| Avg | 353.1628 | 352.6093 | 341.3597
| STDEV | 3.0643 | 10.5154 | 14.4503
9807 | 1 | 1088.167 | 1069.021 | 1087.163
9807 | 2 | 1084.953 | 1104.641 | 1108.137
9807 | 3 | 1098.534 | 1087.163
9807 | 4 | 1094.214 | 1090.638 | 989.625
9807 | 5 | 1096.163 | 1111.371
9807 | 6 | 1123.646 | 964.853 | 1128.95
9807 | 7 | 1036.133 | 1091.04 | 1086.781
9807 | 8 | 938.053 | 1099.257 | 1050.016
9807 | 9 | 1091.582 | 990.689 | 1100.703
| Avg | 1072.3828 | 1067.6303 | 1078.7679
| STDEV | 55.3265 | 52.7106 | 46.1334